## Input
COMPANY NAME |  | Project: | SAMPLE PROJECT |  |  |  | Engineer: |  | Project # | ShearLRFD
[7 empty] | Date: | 2026-07-29 10:32 |  | Copyright © 2006
ShearLRFD |  | Subject: | PS GIRDER SECTIONS |  |  |  | Checker: |  | Page: | www.yakpol.net
Copyright © 2006 | [6 empty] | Date:
CONCRETE SECTION SHEAR/TORSION CAPACITY BY AASHTO LRFD BRIDGE DESIGN SPECIFICATIONS (2006)
Resistance Factors: |  |  | Units: | US |  |  |  |  | Last Modified
fV = | 0.9 | [7 empty] | 2006-12-18
fM = | 0.9 |  | Type of prestressing: | Post-tensioned
fN = | 1 |  |  | Low relaxation strand
Concrete: |  |  | Mild Steel: |  |  | Prestressing Steel:
f'c = | 6 | ksi | fy = | 60 | ksi | fpu = | 270 | ksi
Ec = | 4458.0713 | ksi | Es = | 29000 | ksi | Ep = | 28000 | ksi
SECTIONS
| Units | Span 3 0.9L | Span 3 0.8L | Span 3 0.7L | Span 3 0.6L | Span 2 0.7L
Input Data
Web width, bw | in | 12 | 5 | 5 | 5 | 5
Effective web width, bv | in | 12 | 5 | 5 | 5 | 5
Overall depth, h | in | 84 | 84 | 84 | 84 | 84
Compression flange width, b | in | 72 | 72 | 72 | 72 | 72
Compression flange thick., hf | in | 10 | 10 | 10 | 10 | 10
Bending moment, Mu | kip-ft | 4000 | 5429 | 6942 | 7723 | 7000
Shear force, Vu | kip | 320 | 262 | 190 | 116 | 200
Prestress shear, Vp | kip | 0 | 33.9 | 33.9 | 0 | 33.9
Axial force, Nu | kip | 0 | -284 | -284 | -284 | 0
Torsional Moment, Tu | kip-ft | 0 | 1000 | 1000 | 1000 | 1000
Effective prestress fpe | ksi | 144 | 144 | 144 | 144 | 144
Mild tension steel area, As | in² | 18.72 | 2 | 4 | 10 | 12
Prestressed steel area, Aps | in² | 0 | 5.508 | 5.508 | 5.508 | 5.508
Mild compress. steel area, A's | in² | 4 | 4 | 4 | 4 | 4
Area of beam below h/2, Ac | in² | 1584 | 350 | 350 | 350 | 350
Area of all legs of stirrups, Av | in² | 0.62 | 0.4 | 0.4 | 0.4 | 0.4
ds | in | 81 | 81 | 81 | 81 | 81
dp | in | 80 | 80 | 80 | 80 | 80
d's | in | 3 | 3 | 3 | 3 | 3
Stirrup spacing, s | in | 12 | 24 | 24 | 24 | 11
Torsion Parameters (optional)
Box section or other |  | Box | Other | Other | Other | Other
Shear flow area, Ao | in² | 1440 | 1440 | 1440 | 1440 | 1440
Area of one leg of stirrup, At | in² | 0.6 | 0.6 | 0.6 | 0.6 | 0.6
Perimeter of stirrup, Ph | in | 144 | 144 | 144 | 144 | 144
Area enclosed by stirrup, Aoh | in² | 1260 | 1260 | 1260 | 1260 | 1260
Calculated Values
Effective shear depth, dv | in | 79.4133 | 78.0708 | 78.0108 | 77.7616 | 77.6618
Concrete shea capacity, Vc | kip | 174.4323 | 61.2841 | 57.7743 | 60.9502 | 58.8278
Stirrups shear capacity, Vs | kip | 365.3354 | 128.4112 | 119.726 | 120.8638 | 267.0527
Factored shear capacity, fVn | kip | 485.7909 | 201.2358 | 190.2603 | 163.6326 | 323.8024
Factored moment capacity, fMn | kip-ft | 6689.7788 | 9261.9327 | 9943.8834 | 11972.737 | 12643.3553
Factored torsion capacity, fTn | kip-ft | 961.6382 | 532.9165 | 497.2545 | 503.5889 | 1114.1271
Strain in tensile reinforcing, ex |  | 0.00077538 | 0.00031792 | 0.00058732 | 0.00052001 | 0.00049103
q | deg | 33.9741 | 31.2986 | 33.0874 | 32.7565 | 32.395
Concrete shear capacity factor b |  | 2.3648 | 2.0283 | 1.9136 | 2.0252 | 1.9572
Min. stirrup reinf. Av/S | in^2/in | 0.025615 | 0.02543 | 0.016626 | 0.0093685 | 0.017633
Min. torsion stirrup reinf. At/S | in^2/in | 0 | 0.046912 | 0.050276 | 0.049644 | 0.048958
Maximum stirrup spacing | in | 24 | 12 | 11.9341 | 12 | 12
Conclusion
| Shear Reinforcing | OK | FAILED | FAILED | FAILED | OK
| Torsional Reinforcing | OK | FAILED | FAILED | FAILED | OK
| Longitudinal Reinforcing | OK | OK | OK | OK | OK
Note on A21: minimum web width modified for the presence of ducts (5.8.2.7)
Note on A23: adjusted for concrete strength of web (f'cf/f'cw)
Note on A28: Positive for tension
Note on A30: Effective stress in prestressing steel after all losses
Note on A34: area of concrete on the flexural tension side of the member (5.8.3.4.2 Fig. 3)
Note on A36: distance from extreme compression fiber to centroid of mild steel
Note on A37: distance from extreme compression fiber to centroid of prestressing steel
Note on A38: distance from extreme compression fiber to the centroid of compression mild steel
Note on A43: area of one leg of closed transverse torsion reinforcing
Note on A48: effective shear depth taken as a distance between resultants of the tensile and compressive forces due to flexure, but need not be taken less than greater of 0.9de or 0.72h
Note on A54: Longitudinal strain in the web reinforcing on the flexural tension side of section
Note on A55: Angle of inclination of diagonal compressive stresses.
Calculate!
Show Disclaimer

## Details
COMPANY NAME |  | Project: | SAMPLE PROJECT |  |  |  |  | Engineer: | 0 | Project #
0 | [7 empty] | Date: | 2026-07-29 10:32
ShearLRFD |  | Subject: | PS GIRDER SECTIONS |  |  |  |  | Checker: |  | Page:
Copyright © 2006 | [7 empty] | Date:
CONCRETE MEMBER SHEAR/TORSION CAPACITY BY AASHTO LRFD BRIDGE DESIGN SPECIFICATIONS (2004)
Capacity Reduction Factors: |  |  |  | Units: | US
fV = | 0.9
fM = | 0.9 |  |  | Type of prestress: | Post-tensioned
fN = | 1 |  |  |  | Low relaxation strand
Concrete: |  |  | Mild Steel: |  |  | Prestressed Steel: |  |  | Stirrups:
f'c = | 6 | ksi | fy = | 60 | ksi | fpu = | 270 | ksi | Av = | 0.4 | in^2
Ec = | 4458.0713 | ksi | Es = | 29000 | ksi | fps = | 263.3752 | ksi | At = | 0.6 | in^2
Ac = | 350 | in^2 | As = | 12 | in^2 | fpe = | 144 | ksi | s = | 11 | in
|  |  | A's = | 4 | in^2 | Ep = | 28000 | ksi | ph = | 144 | in
|  |  | ds = | 81 | in | Aps = | 5.508 | in^2 | Aoh = | 1260 | in^2
|  |  | d's = | 3 | in | dp = | 80 | in
Section Geometry: |  |  | Loads: |  |  | Concrete Stresses:
bw = | 5 | in | Mu = | 7000 | kip-ft | fpo = | 184.3626 | ksi | Post-tensioned 0.7fps
bv = | 5 | in | Vu = | 200 | kip | v(Vu) = | 0.48498 | ksi | ( 5.8.2.9-1)
h = | 84 | in | Vp = | 33.9 | kip | v(Tu) = | 1.2094 | ksi
b = | 72 | in | Nu = | 0 | kip | vu = | 1.303 | ksi | ( 5.8.3.6.2-3,4)
hf = | 10 | in | Tu = | 1000 | kip-ft | vu/fc = | 0.21717
de = | 80.3317 | in |  |  |  | ex = | 0.00049103 |  | ( 5.8.3.4.2-1)
dv = | 77.6618 | in | Vu(Tu)= | 575.8472 | kip | Fe = | 1 |  | ( 5.8.3.4.2-3)
Ao = | 1440 | in^2 |  | (5.8.3.6.2-2) |  | ex*Fe = | 0.00049103
Section Type: | Other
Shear Capacity Calculations: | [5 empty] | Determination of q and b
Vc = | #VALUE! | kip | ( 5.8.3.3-3) |  |  | q = | 32.395 | � | (Trial value)
Vs = | 267.0527 | kip | ( 5.8.3.3-4) |  |  | b = | #VALUE! |  | ( Table 5.8.3.4.2-1)
Vp = | 33.9 | kip |  |  |  | q1 = | #VALUE! | � | ( Table 5.8.3.4.2-1)
Vn = | #VALUE! | kip | ( 5.8.3.3-1) |  |  | q - q1 = | #VALUE!
Vn(max)= | 616.3632 | kip | ( 5.8.3.3-2)
fVn = | #VALUE! | kip
Shear Stirrups Requirements: | [5 empty] | Torsion Stirrups Requirements
Smax <= | 12 | in | ( 5.8.2.7-1,2) |  |  |  | fTn = | 1114.1271 | kip-ft | >= Tu | OK
Av/S (min) = | 0.0064503 | in^2/in | ( 5.8.2.5-1) |  |  |  | At = | 0.6 | in^2
Req'd Vs = | #VALUE! | kip | (Vu/fv-Vc-Vp) |  |  |  | Req'd At/s = | 0.048958 | in^2/in | ( 5.8.3.6.2-1)
Req'd Av/S = | #VALUE! | in^2/in | (Vs/(fy*dv*cotq)) |  |  |  | Provided At/s = | 0.054545 | in^2/in
Av = | 0.4 | in^2 |  |  |  |  | S <= | 12.2554 | in
S <= | #VALUE! | in
#VALUE!
Flexural Resistance Alone | [5 empty] | Longitudinal Reinforcing:
b1 = | 0.75 | [5 empty] | As*fy+Aps*fps = | 2170.6703 | kip
k = | 0.28 |  | (C5.7.3.1.1-1) |  |  |  | Req'd Force = | 1682.4314 | kip | ( 5.8.3.6.3-1)
Rectangular c = | 7.0104 | in | (5.7.3.1.1-4) |  |  |  |  | OK
T-section c = | N/A | in | (5.7.3.1.1-3)
Final c = | 7.0104 | in
c <= hf, Rectangular section behavior | [8 empty] | Final Statement: | #VALUE!
fps = | 263.3752 | ksi | (5.7.3.1.1-1) | [8 empty] | Force | kip
a = cb1 = | 5.2578 | in | [9 empty] | Moment | kip-ft
Mn = | 14048.1726 | kip-ft | (5.7.3.2.2-1) | [8 empty] | Stress | ksi
Mr = fMMn = | 12643.3553 | kip-ft | (5.7.3.2.1-1) | [8 empty] | Distance | in
de = | 80.3317 | in | [9 empty] | Area | in^2
c/de = | 0.087268 | <= 0.42 OK | [9 empty] | Area/Distance | in^2/in
Formulas: | (US units)
Determine unit shear stress:
v(Vu) = (Vu-fVp)/(fbv*dv) |  |  | (5.8.2.9-1)
v(Tu) = Tu*ph/(fAoh^2)
vu = v(Vu)+v(Tu) |  |  | (5.8.3.6.2-3) for box sections
vu = sqrt(v(Vu)^2+v(Tu)^2) |  |  | (5.8.3.6.2-4) for other sections
Determine strain in reinforcement on tension side of the member:
ex = (Mu/dv + 0.5Nu +0.5(Vu(Tu)-Vp)*cotq - Aps*fpo)/2(EsAs+EpAps) <= 0.002 | [7 empty] | (5.8.3.4.2-1)
Where
If ex < 0 (compression) then ex = ex*(EpAps+EsAs)/(EcAc+EpAps+EsAs) | [7 empty] | (5.8.3.4.2-3)
ex <= 0.001
Vu(Tu) = SQRT[Vu^2+(0.9ph*Tu/(2Ao))^2] | [7 empty] | (5.8.3.6.2-2)
Mu >= Vu*dv
Stress in reinforcement when stress in concrete is zero
fpo = 0.7 for post-tensioned structures and 0.75 for pretensioned structures.
From Table 5.8.3.4.2-1 find values of q and b as a function of vu/f'c and ex
Calculate shear capacity of concrete Vc
Vc = 0.0316 | b*sqrt(f'c)bv*dv |  |  | (5.8.3.3-3)
Calculate stirrups shear capacity Vs
Vs = Av*fy*dv*cotq/S |  |  |  | (C5.8.3.3-1)
Calculate total shear capacity Vn, as
Lesser of:
Vn = Vc+Vs+Vp |  |  |  | (5.8.3.3-1)
Vn = 0.25f'c*bv*dv+Vp |  |  |  | (5.8.3.3-2)
fVn =min(Vn1, Vn2)
Maximum Spacing of Stirrups, S |  |  | (5.8.2.7)
if Vu < 0.125 f'c*bv*dv then S<=0.8dv<=24 in
if Vu >= 0.125 f'c*bv*dv then S<=0.4dv<=12 in
Minimum shear reinforcing
Av/S >=0.0316*Sqrt(f'c)*bv/fy |  |  |  | (5.8.2.5-1)
Minimum torsion reinforcing
At/S >= Tu/(fv2Ao*fy*cotq) |  |  |  | (5.8.3.6.2-1)
Tn = 2Ao*At*fy*cotq/s
Longitudinal reinforcement requirements |  |  |  | (5.8.3.6.3-1)
As*fy+Aps*fps >= Mu/(dvfM)+0.5Nu/fN+cotq*SQRT[(Vu/fV-0.5Vs-Vp)2+(0.45phTu/(2Aofv))2]
b1 = 0.85-(f'c-{4ksi/7Mpa})*0.05, >=0.65
k = 2(1.04-fpy/fpu) |  |  |  | (5.7.3.1.1-2)
fps = fpu(1-k*c/dp) |  |  |  | (5.7.3.1.1-1)
de = (Aps*fps*dp + As*fy*ds)/(Aps*fps+As*fy) |  |  |  | (5.7.3.3.1-2)
for rectangular section behavior (c <= hf)
c = (Aps*fpu+As*fy-A's*fy)/(0.85f'cb1*b+kAps*fpu/dp) | [6 empty] | (5.7.3.1.1-4)
for T-section behavior
c = [Aps*fpu+As*fy-A's*fy-0.85f'cb1(b-bw)hf]/(0.85f'c*b1bw+kAps*fpu/dp) | [6 empty] | (5.7.3.1.1-3)
Mn = Aps*fps(dp-a/2)+As*fy(ds-a/2)-A's*fy(d's-a/2)+0.85f'c(b-bw)b1hf(a/2-hf/2) | [7 empty] | (5.7.3.2.2-1)
(Use bw = b for rectangular section behavior)
Notations:
Av | area of shear reinforcing within a distance S
At | area of one leg of closed transverse torsion reinforcing
bv | effective web width (5.8.2.7)
dv | effective shear depth taken as a distance between resultants of the tensile and compressive
forces due to flexure, but need not be taken less than greater of 0.9de or 0.72h
de | effective depth from extreme compression fiber to the centroid of tensile force
h | overall depth of member
q | angle of inclination of diagonal compressive stresses.
b | concrete shear capacity factor
Ac | area of concrete on the flexural tension side of the member (5.8.3.4.2 Fig. 3)
fpe | effective stress in prestressing steel after losses
fpc | compressive stress in concrete at the centroid of section resisting live load.
Ao | area enclosed by the shear flow path, including any area of holes therein.
Aoh | area enclosed by centerline of exterior closed transverse torsion reinfocement.
Ph | perimeter of the centerline of the closed transverse torsion reinforcement.
c | distance from extreme compression fiber to neutral axis.
a | depth of equivalent rectangular stress block.
hf | depth of compression flange
b | width of compression flange * f'c(flange)/f'c(web)
bw | width of web
Calculate

## Theta_Betta
DOFU
q - VALUES FROM TABLE 5.8.3.4.2-1
v/f'c
|  | 0 | 0.075 | 0.1 | 0.125 | 0.15 | 0.175 | 0.2 | 0.225 | 0.25
| -0.002 | 18 | 18 | 18.1 | 19.9 | 21.6 | 23.2 | 24.7 | 26.1 | 27.5
| -0.0002 | 18 | 18 | 18.1 | 19.9 | 21.6 | 23.2 | 24.7 | 26.1 | 27.5
| -0.0001 | 20.4 | 20.4 | 20.4 | 21.9 | 23.3 | 24.7 | 26.1 | 27.3 | 28.6
| -5e-05 | 21 | 21 | 21.4 | 22.8 | 24.2 | 25.5 | 26.7 | 27.9 | 29.1
| 0 | 21.8 | 21.8 | 22.5 | 23.7 | 25 | 26.2 | 27.4 | 28.5 | 29.7
ex | 0.000125 | 24.3 | 24.3 | 24.9 | 25.9 | 26.9 | 28 | 29 | 30 | 30.6
| 0.00025 | 26.6 | 26.6 | 27.1 | 27.9 | 28.8 | 29.7 | 30.6 | 30.8 | 31.3
| 0.0005 | 30.5 | 30.5 | 30.8 | 31.4 | 32.1 | 32.7 | 32.8 | 32.3 | 32.8
| 0.00075 | 33.7 | 33.7 | 34 | 34.4 | 34.9 | 35.2 | 34.5 | 34 | 34.3
| 0.001 | 36.4 | 36.4 | 36.7 | 37 | 37.3 | 36.8 | 36.1 | 35.7 | 35.8
b - VALUES FROM TABLE 5.8.3.4.2-1
v/f'c
|  | 0 | 0.075 | 0.1 | 0.125 | 0.15 | 0.175 | 0.2 | 0.225 | 0.25
| -0.002 | 6.32 | 6.32 | 3.79 | 3.18 | 2.88 | 2.73 | 2.63 | 2.53 | 2.39
| -0.0002 | 6.32 | 6.32 | 3.79 | 3.18 | 2.88 | 2.73 | 2.63 | 2.53 | 2.39
| -0.0001 | 4.75 | 4.75 | 3.38 | 2.99 | 2.79 | 2.66 | 2.59 | 2.45 | 2.39
| -5e-05 | 4.1 | 4.1 | 3.24 | 2.94 | 2.78 | 2.65 | 2.52 | 2.42 | 2.33
| 0 | 3.75 | 3.75 | 3.14 | 2.87 | 2.72 | 2.6 | 2.51 | 2.4 | 2.33
| 0.000125 | 3.24 | 3.24 | 2.91 | 2.74 | 2.6 | 2.52 | 2.43 | 2.34 | 2.12
ex | 0.00025 | 2.94 | 2.94 | 2.75 | 2.62 | 2.52 | 2.44 | 2.37 | 2.14 | 1.93
| 0.0005 | 2.59 | 2.59 | 2.5 | 2.42 | 2.36 | 2.28 | 2.14 | 1.86 | 1.7
| 0.00075 | 2.38 | 2.38 | 2.32 | 2.26 | 2.21 | 2.14 | 1.94 | 1.73 | 1.58
| 0.001 | 2.23 | 2.23 | 2.18 | 2.13 | 2.08 | 1.96 | 1.79 | 1.64 | 1.5
Values of q and b for Sections with Transverse Reinforcement
Strain (ex)
Strain (ex)